## DWRprimary
Lake | Date | Station | Lake side | TP | PO4 | Total Dissolved P | TKN | NH3 | NOx | TN | %TKN | Chl a | DOC | Total Residue | Total Residue_Volatile | Total Residue_Fixed | Suspended Residue | Suspended Residue_Volatile | Suspended Residue_Fixed | Secchi (m) | Turbidity | Temp | DO | ph | Conductivity | Reference
|  |  | (E or W) | mg/L | mg/L | mg/L | mg/L | mg/L | mg/L | mg/L (calc) |  | ug/L | (mg/L) | mg/L | mg/L | mg/L | mg/L | mg/L | mg/L |  | NTU | C | mg/L | s.u.
LAKE MATTAMUSKEET | 1983-07-20 | PAS0124A | W | 0.06 | <0.01 | 0.03 | 0.6 | 0.03 | 0.05 | 0.65 | 92.3077 | 11 |  | 1200 |  |  | 50 |  |  | 0.4 | 5.8 | 27.9 | 5.8 | 6.2 | 1810 | NC DEM 1984
LAKE MATTAMUSKEET | 2013-04-16 | 0208458893 | E | 0.19 |  |  | 2.2 | <0.02 | 0.11 | 2.31 | 95.2381 | 86 |  | 1300 |  |  | 129 J |  |  |  |  | 20.6 | 9.3 | 8 | 2020
LAKE MATTAMUSKEET | 1984-08-21 | PAS0124A | W | 0.04 | 0.01 |  | 0.7 | 0.01 | 0.03 | 0.73 | 95.8904 | 7 |  | 830 |  |  | 6 |  |  |  | 24 | 27 | 8 | 6.7 | 1325
LAKE MATTAMUSKEET | 2012-06-25 | PASLMW2 | W | 0.05 |  |  | 2.8 | <0.02 | 0.05 | 2.85 | 98.2456 | 63 |  | 900 |  |  | 29 |  |  |  | 11 | 30.2 | 9.4 | 9.1 | 2440
LAKE MATTAMUSKEET | 1985-08-06 | PAS0124A | W | 0.04 | <0.01 |  | 0.8 | 0.03 | 0.01 | 0.81 | 98.7654 | 4 |  | 1400 |  |  | 25 |  |  |  | 5.5 | 32 | 4.9 | 6.3 | 1769
LAKE MATTAMUSKEET | 1997-07-08 | PAS0123A | E | 0.05 |  |  | 0.8 | <0.01 | 0.01 | 0.81 | 98.7654 |  |  | 670 |  |  | 36 |  |  |  | 16 | 30.1 | 8.6 | 8.5 | 1034
LAKE MATTAMUSKEET | 1997-06-16 | PAS0123A | E | 0.07 |  |  | 0.9 | <0.01 | 0.01 | 0.91 | 98.9011 |  |  | 660 |  |  | 72 |  |  |  | 24 | 26.1 | 9 | 7.2 | 1271
LAKE MATTAMUSKEET | 1992-07-21 | PAS0123A | E | 0.04 |  |  | 1.1 | 0.07 | 0.01 | 1.11 | 99.0991 | 10 |  | 1100 |  |  | 11 |  |  |  | 12 | 29 | 7 | 7.5 | 164
LAKE MATTAMUSKEET | 1992-07-21 | PAS0124A | W | 0.04 |  |  | 1.1 | 0.02 | 0.01 | 1.11 | 99.0991 | 12 |  | 1000 |  |  | 16 |  |  |  | 9.1 | 29 | 7.5 | 8.5 | 151
LAKE MATTAMUSKEET | 1992-07-21 | PAS0122A | E | 0.04 |  |  | 1.2 | 0.06 | 0.01 | 1.21 | 99.1736 | 14 |  | 1100 |  |  | 27 |  |  |  | 12 | 28 | 7.3 | 7.3 | 149
LAKE MATTAMUSKEET | 1981-07-21 | PAS0122A | E | 0.06 | <0.01 | 0.01 | 0.5 | 0.04 | <0.01 | 0.5 | 100 | 9 | [7 empty] | 0.7 |  | 31 | 8.2 | 7.2 | 4300 | NC DEM 1982
LAKE MATTAMUSKEET | 1981-07-21 | PAS0123A | E | 0.04 | <0.01 | 0.01 | 0.6 | 0.02 | <0.01 | 0.6 | 100 | 2 | [7 empty] | 0.5 |  | 31 | 9 | 7.6 | 4200 | NC DEM 1982
LAKE MATTAMUSKEET | 1981-07-21 | PAS0124A | W | 0.01 | <0.01 | 0.01 | 0.5 | 0.02 | <0.01 | 0.5 | 100 | 5 | [7 empty] | 0.9 |  | 29.5 | 8.5 | 7.8 | 3900 | NC DEM 1982
LAKE MATTAMUSKEET | 1983-07-20 | PAS0122A | E | 0.04 | 0.01 | 0.01 | 0.6 | 0.02 | <0.01 | 0.6 | 100 | 6 |  | 1200 |  |  | 12 |  |  | 1 | 1.1 | 28.6 | 6.9 | 7.4 | 1950 | NC DEM 1984
LAKE MATTAMUSKEET | 1983-07-20 | PAS0123A | E | 0.02 | 0.01 | 0.02 | 0.6 | 0.02 | <0.01 | 0.6 | 100 | 2 |  | 1200 |  |  | 2 |  |  | 0.7 | 8.4 | 28 | 7.4 | 7.1 | 2200 | NC DEM 1984
LAKE MATTAMUSKEET | 1984-08-21 | PAS0122A | E | 0.03 | <0.01 |  | 0.7 | 0.01 | <0.01 | 0.7 | 100 | 1 |  | 940 |  |  | 11 |  |  | 0.8 | 26 | 27.2 | 9 | 7.7 | 1495
LAKE MATTAMUSKEET | 1984-08-21 | PAS0123A | E | 0.02 | <0.01 |  | 0.7 | 0.01 | <0.01 | 0.7 | 100 | 2 |  | 930 |  |  | 1 |  |  | 0.7 | 16 | 28 | 9.1 | 8 | 1580
LAKE MATTAMUSKEET | 1985-08-06 | PAS0122A | E | 0.01 | <0.01 |  | 0.7 | 0.02 | <0.01 | 0.7 | 100 | 4 |  | 1500 |  |  | 24 |  |  |  | 1 | 27.9 | 8 | 8.8 | 1890
LAKE MATTAMUSKEET | 1985-08-06 | PAS0123A | E | 0.03 | <0.01 |  | 0.7 | 0.02 | <0.01 | 0.7 | 100 | 6 |  | 1400 |  |  | 150 |  |  |  | 1.7 | 28.4 | 8 | 8 | 1754
LAKE MATTAMUSKEET | 1997-06-16 | PAS0124A | W | 0.05 |  |  | 0.4 | <0.01 | <0.01 | 0.4 | 100 |  |  | 520 |  |  | 19 |  |  |  | 8.7 | 25.6 | 9.2 | 7.9 | 885
LAKE MATTAMUSKEET | 1997-08-11 | PAS0123A | E | 0.01 |  |  | 1.4 | <0.01 | <0.01 | 1.4 | 100 |  |  | 700 |  |  | 19 |  |  |  | 6.6 | 26.7 | 8.8 | 8.4 | 1105
LAKE MATTAMUSKEET | 2002-06-03 | PAS0123A | E | 0.04 |  |  | 3.6 | 0.01 | <0.01 | 3.6 | 100 | 20 |  | 1400 |  |  | 34 |  |  |  | 64 | 26.5 | 8.5 | 7.8 | 2050
LAKE MATTAMUSKEET | 2002-07-01 | PAS0123A | E | <0.02 |  |  | 1.4 | 0.02 | <0.01 | 1.4 | 100 | 23 |  | 1600 |  |  | 98 |  |  |  | 23 | 28.8 | 8.7 | 9.1 | 1380
LAKE MATTAMUSKEET | 2002-08-05 | PAS0123A | E | 0.02 |  |  | 1.7 | 0.02 | <0.02 | 1.7 | 100 | 26 |  | 2000 |  |  | 18 |  |  |  | 25 | 30 | 8.7 | 8.5 | 3030
LAKE MATTAMUSKEET | 2012-09-17 | PASLME1 | E | 0.04 |  |  | 1.4 | <0.02 | <0.02 | 1.4 | 100 | 19 |  | 1430 |  |  | 20 |  |  |  | 12 | 23.4 | 8.3 | 7.8 | 2270
LAKE MATTAMUSKEET | 2012-09-17 | PASLME2 | E | 0.03 |  |  | 1.3 | <0.02 | <0.02 | 1.3 | 100 | 18 |  | 1500 |  |  | 15 |  |  |  | 7.3 | 23.5 | 8.5 | 8.6 | 2320
LAKE MATTAMUSKEET | 2012-09-17 | PASLME3 | E | 0.04 |  |  | 1.5 | <0.02 | <0.02 | 1.5 | 100 | 27 |  | 1400 |  |  | 21 |  |  |  | 11 | 23.5 | 8.3 | 8.6 | 2180
LAKE MATTAMUSKEET | 2012-09-17 | PASLMW1 | W | 0.05 |  |  | 2.2 | <0.02 | <0.02 | 2.2 | 100 | 45 |  | 1300 |  |  | 42 |  |  |  | 15 | 24.7 | 9.1 | 8.6 | 2000
LAKE MATTAMUSKEET | 2012-09-17 | PASLMW2 | W | 0.05 |  |  | 2.4 | <0.02 | <0.02 | 2.4 | 100 | 46 |  | 1300 |  |  | 35 |  |  |  | 16 | 24.7 | 9 | 8.6 | 2100
LAKE MATTAMUSKEET | 2012-09-17 | PASLMW3 | W | 0.05 |  |  | 2.6 | <0.02 | <0.02 | 2.6 | 100 | 50 |  | 1340 |  |  | 42 |  |  |  | 18 | 24.9 | 9.9 | 8.6 | 2120
LAKE MATTAMUSKEET | 2012-09-06 | PASLME1 | E | 0.05 |  |  | 1.4 | <0.02 | <0.02 | 1.4 | 100 | 29 |  | 1460 |  |  | 24 |  |  |  | 14 | 27.4 | 7.7 | 9 | 2350
LAKE MATTAMUSKEET | 2012-09-06 | PASLME2 | E | 0.04 |  |  | 1.2 | <0.02 | <0.02 | 1.2 | 100 | 18 |  | 1490 |  |  | 22 |  |  |  | 8.3 | 27.6 | 7.4 | 9.2 | 2450
LAKE MATTAMUSKEET | 2012-09-06 | PASLME3 | E | 0.06 |  |  | 1.4 | <0.02 | <0.02 | 1.4 | 100 | 26 |  | 1390 |  |  | 42 |  |  |  | 17 | 27.7 | 7.9 | 8.9 | 2170
LAKE MATTAMUSKEET | 2012-09-06 | PASLMW1 | W | 0.07 |  |  | 2.9 | <0.02 | <0.02 | 2.9 | 100 | 62 |  | 1330 |  |  | 61 |  |  |  | 26 | 28.6 | 9.2 | 9 | 2060
LAKE MATTAMUSKEET | 2012-09-06 | PASLMW2 | W | 0.06 |  |  | 2.6 | <0.02 | <0.02 | 2.6 | 100 | 56 |  | 1330 |  |  | 53 |  |  |  | 9.6 | 28.7 | 8.7 | 8.8 | 2110
LAKE MATTAMUSKEET | 2012-09-06 | PASLMW3 | W | 0.06 |  |  | 2.2 | <0.02 | <0.02 | 2.2 | 100 | 63 |  | 1280 |  |  | 39 |  |  |  | 17 | 28.8 | 9.1 | 9.1 | 2040
LAKE MATTAMUSKEET | 2012-07-30 | PASLME1 | E | 0.03 |  |  | 1.8 | <0.02 | <0.02 | 1.8 | 100 | 20 |  |  |  |  | 14 |  |  |  | 9.5 | 29.5 | 7.3 | 8.5 | 2340
LAKE MATTAMUSKEET | 2012-07-30 | PASLME2 | E | 0.02 |  |  | 1.5 | <0.02 | <0.02 | 1.5 | 100 | 15 |  |  |  |  | 11 |  |  |  | 7.9 | 29.9 | 7.3 | 8.8 | 2340
LAKE MATTAMUSKEET | 2012-07-30 | PASLME3 | E | 0.04 |  |  | 1.5 | 0.02 | <0.02 | 1.5 | 100 | 17 |  |  |  |  | 18 |  |  |  | 10 | 29.8 | 7.4 | 8.9 | 2340
LAKE MATTAMUSKEET | 2012-07-30 | PASLMW1 | W | 0.06 |  |  | 2.7 | <0.02 | <0.02 | 2.7 | 100 | 58 |  | 1440 |  |  | 36 |  |  |  | 17 | 30.1 | 8.9 | 8.6 | 2280
LAKE MATTAMUSKEET | 2012-07-30 | PASLMW2 | W | 0.05 |  |  | 2.8 | <0.02 | <0.02 | 2.8 | 100 | 66 |  | 1420 |  |  | 39 |  |  |  | 18 | 30.1 | 8.5 | 9.1 | 2280
LAKE MATTAMUSKEET | 2012-07-30 | PASLMW3 | W | 0.06 |  |  | 3.1 | <0.02 | <0.02 | 3.1 | 100 | 71 |  |  |  |  | 46 |  |  |  | 23 | 29.9 | 8.5 | 8.8 | 2220
LAKE MATTAMUSKEET | 2012-06-25 | PASLME1 | E | 0.04 |  |  | 2.3 | <0.02 | <0.02 | 2.3 | 100 | 32 |  | 1630 |  |  | 14 |  |  |  | 9.2 | 28.9 | 8.1 | 8.9 | 2450
LAKE MATTAMUSKEET | 2012-06-25 | PASLME2 | E | 0.03 |  |  | 2 | <0.02 | <0.02 | 2 | 100 | 31 |  | 1560 |  |  | 13 |  |  |  | 8.2 | 29.2 | 8 | 8.7 | 2430
LAKE MATTAMUSKEET | 2012-06-25 | PASLME3 | E | 0.04 |  |  | 2.4 | <0.02 | <0.02 | 2.4 | 100 | 36 |  | 1560 |  |  | 15 |  |  |  | 10 | 29 | 8.1 | 8.2 | 2410
LAKE MATTAMUSKEET | 2012-06-25 | PASLMW1 | W | 0.05 |  |  | 2.7 | <0.02 | <0.02 | 2.7 | 100 | 48 |  | 1620 |  |  | 23 |  |  |  | 10 | 29.7 | 9.1 | 9.1 | 2450
LAKE MATTAMUSKEET | 2012-06-25 | PASLMW3 | W | 0.06 |  |  | 2.7 | <0.02 | <0.02 | 2.7 | 100 | 54 |  | 1660 |  |  | 32 |  |  |  | 14 | 30.5 | 9.5 | 8.6 | 2450
LAKE MATTAMUSKEET | 2012-05-24 | PASLME1 | E | 0.07 |  |  | 2 | <0.02 | <0.02 | 2 | 100 | 36 |  | 1480 |  |  | 49 |  |  |  | 19 | 24.6 | 8.8 | 7.8 | 2380
LAKE MATTAMUSKEET | 2012-05-24 | PASLME2 | E | 0.06 |  |  | 1.8 | <0.02 | <0.02 | 1.8 | 100 | 25 |  | 1480 |  |  | 46 |  |  |  | 16 | 24.9 | 9.2 | 8.5 | 2410
LAKE MATTAMUSKEET | 2012-05-24 | PASLME3 | E | 0.07 |  |  | 2.1 | <0.02 | <0.02 | 2.1 | 100 | 31 |  | 1550 |  |  | 48 |  |  |  | 20 | 24.7 | 9.2 | 8.6 | 2510
LAKE MATTAMUSKEET | 2012-05-24 | PASLMW1 | W | 0.08 |  |  | 2.7 | <0.02 | <0.02 | 2.7 | 100 | 48 |  | 1510 |  |  | 56 |  |  |  | 21 | 26.3 | 9.8 | 8.2 | 2380
LAKE MATTAMUSKEET | 2012-05-24 | PASLMW2 | W | 0.09 |  |  | 2.7 | <0.02 | <0.02 | 2.7 | 100 | 48 |  | 1470 |  |  | 57 |  |  |  | 25 | 26.2 | 9.5 | 8.1 | 2360
LAKE MATTAMUSKEET | 2012-05-24 | PASLMW3 | W | 0.11 |  |  | 3 | <0.02 | <0.02 | 3 | 100 | 45 |  | 1460 |  |  | 78 |  |  |  | 31 | 27.2 | 9.5 | 8.1 | 2320
LAKE MATTAMUSKEET | 2013-04-16 | 0208458892 | W | 0.11 |  |  | 1.9 | <0.02 | <0.02 | 1.9 | 100 | 74 |  | 1180 |  |  | 68 |  |  |  |  | 19.9 |  | 8.1
LAKE MATTAMUSKEET | 2013-06-05 | 0208458892 | W | 0.11 |  |  | 3 | <0.02 | <0.02 | 3 | 100 | 46 |  | 1360 |  |  | 98 |  |  |  |  | 25.8 |  | 8.4
LAKE MATTAMUSKEET | 2013-06-05 | 0208458893 | E | 0.07 |  |  | 1.9 | 0.02 | <0.02 | 1.9 | 100 | 27 |  | 1400 |  |  | 65 |  |  |  |  | 23.2 | 8.2 | 8 | 2260
LAKE MATTAMUSKEET | 2013-07-30 | 0208458892 | W | 0.09 |  |  | 4.3 | 0.04 | <0.02 | 4.3 | 100 | 95 |  | 1660 Q |  |  | 41 |  |  |  |  | 27 | 8.2 | 8.6 | 2570 |  | Q for holding time
LAKE MATTAMUSKEET | 2013-07-30 | 0208458893 | E | 0.07 |  |  | 3.2 | <0.02 | <0.02 | 3.2 | 100 | 192 |  | 1630 Q |  |  | 37 |  |  |  |  | 26.1 | 6.8 | 9.3 | 2620 |  | Q for holding time
LAKE MATTAMUSKEET | 2013-08-15 | 0208458892 | W | 0.07 |  |  | 3.4 | <0.02 | <0.02 | 3.4 | 100 | 66 J |  | 1560 | 378 |  | 61 |  |  |  |  | 24.7 | 9.7 | 8.7 | 2575 |  | J on Chlorphyll a for not using brown bottle
LAKE MATTAMUSKEET | 2013-08-15 | PASLME1 | E | 0.1 |  |  | 4.5 | <0.02 | <0.02 | 4.5 | 100 | 148 J | 36 | 1610 | 380 |  | 60 |  |  |  | 40 | 23.6 | 8.5 | 8.3 | 2512 |  | J on Chlorphyll a for not using brown bottle
LAKE MATTAMUSKEET | 2013-08-15 | PASLME2 | E | 0.06 |  |  | 2.7 | <0.02 | <0.02 | 2.7 | 100 | 39 J | 28 | 1500 | 348 |  | 42 |  |  |  | 21 | 23.4 | 8.6 | 8.8 | 2496 |  | J on Chlorphyll a for not using brown bottle
LAKE MATTAMUSKEET | 2013-08-15 | PASLME3 | E | 0.13 |  |  | 4.9 | <0.02 | <0.02 | 4.9 | 100 | 160 J | 33 | 1540 | 370 |  | 92 |  |  |  | 55 | 23.5 | 9 | 8.4 | 2471 |  | J on Chlorphyll a for not using brown bottle
LAKE MATTAMUSKEET | 2013-08-15 | PASLMW1 | W | 0.08 |  |  | 3.8 | <0.02 | <0.02 | 3.8 | 100 | 77 J | 31 | 1670 | 414 |  | 64 |  |  |  | 30 | 24.5 | 9.4 | 8.7 | 2577 |  | J on Chlorphyll a for not using brown bottle
LAKE MATTAMUSKEET | 2013-08-15 | PASLMW2 | W | 0.08 |  |  | 3.7 | <0.02 | <0.02 | 3.7 | 100 | 83 J | 31 | 1590 | 394 |  | 75 |  |  |  | 36 | 24.4 | 9.3 | 8.5 | 2532 |  | J on Chlorphyll a for not using brown bottle
LAKE MATTAMUSKEET | 2013-08-15 | PASLMW3 | W | 0.07 |  |  | 2.7 | <0.02 | <0.02 | 2.7 | 100 | 38 J | 29 | 1540 | 382 |  | 60 |  |  |  | 27 | 23.3 | 9.3 | 8.5 | 2608 |  | J on Chlorphyll a for not using brown bottle
LAKE MATTAMUSKEET | 2013-08-16 | PASLME1 | E | 0.11 |  |  | 4.6 | <0.02 | <0.02 | 4.6 | 100 | 215 | 35 | 1540 | 408 |  | 90 |  |  |  |  | 22.6 | 7 | 8 | 2514
LAKE MATTAMUSKEET | 2013-08-16 | PASLME2 | E | 0.06 |  |  | 2.8 | <0.02 | <0.02 | 2.8 | 100 | 33 | 25 | 1600 | 384 |  | 54
LAKE MATTAMUSKEET | 2013-08-16 | PASLME3 | E | 0.15 |  |  | 5.4 | <0.02 | <0.02 | 5.4 | 100 | 202 | 32 | 1510 | 386 |  | 142
LAKE MATTAMUSKEET | 2013-08-16 | PASLMW1 | W | 0.08 |  |  | 3.8 | <0.02 | <0.02 | 3.8 | 100 | 99 | 28 | 1630 | 384 |  | 72 |  |  |  |  | 22.6 | 7.7 | 8.2 | 2568
LAKE MATTAMUSKEET | 2013-08-16 | PASLMW2 | W | 0.09 |  |  | 3.8 | <0.02 | <0.02 | 3.8 | 100 | 100 | 29 | 1570 | 432 |  | 81 |  |  |  |  | 22.6 | 7.7 | 8.2 | 2568
LAKE MATTAMUSKEET | 2013-08-16 | PASLMW3 | W | 0.08 |  |  | 3.6 | <0.02 | <0.02 | 3.6 | 100 | 106 | 29 | 1450 | 350 |  | 67
LAKE MATTAMUSKEET | 2013-10-31 | 0208458892 | W | 0.07 |  |  | 2.1 | <0.02 | <0.02 | 2.1 | 100 | 18 |  | 1830 |  |  | 59 |  |  |  |  | 15.7 | 13.5 | 8.9 | 2840
LAKE MATTAMUSKEET | 2013-10-31 | 0208458893 | E | 0.09 |  |  | 2.8 | <0.02 | <0.02 | 2.8 | 100 | 33 |  | 1500 |  |  | 62 |  |  |  |  | 15.8 | 9.7 | 8.2 | 2520
LAKE MATTAMUSKEET | 2013-12-04 | 0208458892 | W | 0.1 |  |  | 1.9 | <0.02 | <0.02 | 1.9 | 100 | 30 |  | 1550 |  |  | 74 |  |  |  |  | 9.6 | 12.4 | 8.5 | 2600
LAKE MATTAMUSKEET | 2013-12-04 | 0208458893 | E | 0.14 |  |  | 2.3 | <0.02 | <0.02 | 2.3 | 100 | 84 |  | 1490 |  |  | 94 |  |  |  |  | 10.7 | 10.7 | 7.6 | 2480
LAKE MATTAMUSKEET | 2014-02-07 | 0208458892 | W | 0.16 |  |  | 3.3 | 0.1 | 0.02 | 3.3 | 100 | 79 |  | 1270 |  |  | 94 |  |  |  |  | 6.5 | 11.8 | 7.8 | 2110
LAKE MATTAMUSKEET | 2014-02-07 | 0208458893 | E | 0.2 |  |  | 4.3 | 0.28 | 0.05 | 4.3 | 100 | 94 |  | 1420 |  |  | 206 |  |  |  |  | 9.6 | 12.4 | 8.5 | 2600
LAKE MATTAMUSKEET | 2014-04-28 | 0208458892 | W | 0.13 |  |  | 2.8 | <0.02 | <0.02 | 2.8 | 100 | 67 |  | 1250 |  |  | 102 |  |  |  |  | 18.4 | 9.1 | 7.7 | 1890
LAKE MATTAMUSKEET | 2014-04-28 | 0208458893 | E | 0.17 |  |  | 3.3 | <0.02 | <0.02 | 3.3 | 100 | 94 |  | 1480 |  |  | 225 |  |  |  |  | 17.9 | 8.6 | 7.7 | 1900
LAKE MATTAMUSKEET | 2014-05-19 | 0208458892 | W | 0.08 |  |  | 2.1 | <0.02 | <0.02 | 2.1 | 100 | 56 |  | 1140 |  |  | 51 |  |  |  |  | 20.9 | 9.8 | 8.5 | 1870
LAKE MATTAMUSKEET | 2014-05-19 | 0208458893 | E | 0.12 |  |  | 2.4 | <0.02 | <0.02 | 2.4 | 100 | 42 |  | 1260 |  |  | 126 |  |  |  |  | 20.1 | 8.4 | 7.9 | 1910
LAKE MATTAMUSKEET | 2014-06-18 | 0208458892 | W | 0.08 |  |  | 1.6 | <0.02 | <0.02 | 1.6 | 100 | 60 |  | 1250 |  |  | 69 |  |  |  |  | 29.2 | 8.6 | 8.6 | 2080
LAKE MATTAMUSKEET | 2014-06-18 | 0208458893 | E | 0.11 |  |  | 2.2 | <0.02 | <0.02 | 2.2 | 100 | 85 |  | 1390 J |  |  | 128 |  |  |  |  | 26.9 | 7.6 | 7.7 | 2120
LAKE MATTAMUSKEET | 2014-07-22 | 0208458892 | W | 0.09 |  |  | 4.1 | <0.02 | <0.02 | 4.1 | 100 | 130 |  | 1700 J |  |  | 61 |  |  |  |  | 26.6 | 9 | 9.2 | 2200
LAKE MATTAMUSKEET | 2014-07-22 | 0208458893 | E | 0.09 |  |  | 3.5 | <0.02 | <0.02 | 3.5 | 100 | 110 |  | 1430 |  |  | 64 |  |  |  |  | 25.9 | 6.2 | 8.7 | 2260
LAKE MATTAMUSKEET | 2014-08-06 | 0208458892 | W | 0.05 |  |  | 3.5 | <0.02 | <0.02 | 3.5 | 100 | 140 |  | 1260 |  |  | 28 |  |  |  |  | 28.5 | 12.1 | 9.7 | 2030
LAKE MATTAMUSKEET | 2014-08-06 | 0208458893 | E | 0.06 |  |  | 3.5 | <0.02 | <0.02 | 3.5 | 100 | 170 |  | 1260 |  |  | 42 |  |  |  |  | 28.4 |  |  | 2070
LAKE MATTAMUSKEET | 2014-09-04 | 0208458892 | W | 0.06 |  |  | 3.7 | <0.02 | <0.02 | 3.7 | 100 | 91 |  | 1296 |  |  | 31 |  |  |  |  | 29.9 | 8.8 | 9.3 | 2130
LAKE MATTAMUSKEET | 2014-09-04 | 0208458893 | E | 0.09 |  |  | 3.5 | <0.02 | <0.02 | 3.5 | 100 | 120 |  | 1297 |  |  | 58 |  |  |  |  | 28.6 | 5.6 | 7.4 | 2140
LAKE MATTAMUSKEET | 2014-10-22 | 0208458892 | W | 0.12 |  |  | 3.2 | 0.02 | <0.02 | 3.2 | 100 | 104 |  | 1260 J |  |  | 94 |  |  | 0.1 |  | 17.9 | 9.2 | 8.1 | 1900
LAKE MATTAMUSKEET | 2014-10-22 | PASLMW1 | W | 0.08 |  |  | 2.7 | <0.02 | <0.02 | 2.7 | 100 | 84 |  | 1150J |  |  | 54 |  |  | 0.2 |  | 18 | 9.2 | 7.9 | 1886
LAKE MATTAMUSKEET | 2014-10-22 | PASLMW2 | W | 0.08 |  |  | 3.3 | <0.02 | <0.02 | 3.3 | 100 | 66 |  | 1180J |  |  | 82 |  |  | 0.2 |  | 18.4 | 9.1 | 8.2 | 1847
LAKE MATTAMUSKEET | 2014-10-22 | PASLMW3 | W | 0.06 |  |  | 2.5 | <0.02 | <0.02 | 2.5 | 100 |  |  | 1140J |  |  | 41 |  |  | 0.3 |  | 17.8 | 9.5 | 8 | 1785
LAKE MATTAMUSKEET | 2014-10-23 | 0208458892 | W | 0.19 |  |  | 2.8 | 0.02 | 0.03 | 2.8 | 100 | 164 |  | 1440J |  |  | 282 |  |  | 0.1 |  | 14.7 | 9.7 | 7.6 | 1954
LAKE MATTAMUSKEET | 2014-10-23 | 0208458892 | W | 0.16 |  |  | 2.5 | <0.02 | <0.02 | 2.5 | 100 | 83 |  | 1250J |  |  | 236 |  |  | 0.1 |  | 17.1 | 10 | 7.8 | 1705
LAKE MATTAMUSKEET | 2014-10-23 | PASLME1 | E | 0.18 |  |  | 3.3 | <0.02 | <0.02 | 3.3 | 100 | 144 |  | 1600 |  |  | 192 |  |  | 0.1
LAKE MATTAMUSKEET | 2015-04-09 | 0208458892 | W | 0.09 |  |  | 2.4 | <0.02 | <0.02 | 2.4 | 100 | 76 |  | 818 | 218 | 600 | 54 |  |  |  |  | 19.5 | 9.8 | 7.9 | 1226
LAKE MATTAMUSKEET | 2015-04-09 | 0208458893 | E | 0.14 |  |  | 2.4 | <0.02 | 0.08 | 2.4 | 100 | 76 |  | 922 | 224 | 698 | 106 | 42 | 64 |  |  | 19.7 | 9.5 | 7.8 | 1356
LAKE MATTAMUSKEET | 2015-05-28 | 0208458892 | W | 0.06 |  |  | 1.9 | <0.02 | <0.02 | 1.9 | 100 | 34 |  | 841 | 216 | 625 | 33 | 26 |  |  | 15 | 25.5 | 8.2 | 8.1 | 1340
LAKE MATTAMUSKEET | 2015-05-28 | 0208458893 | E | 0.09 |  |  | 2.2 | <0.02 | <0.02 | 2.2 | 100 | 46 |  | 949 | 224 | 724 | 82 | 40 | 42 |  | 45 | 24.2 | 8 | 7.8 | 1440
LAKE MATTAMUSKEET | 2015-06-17 | 0208458892 | W | 0.05 |  |  | 1.8 | 0.02 | <0.02 | 1.8 | 100 | 37 |  | 952 | 262 | 690 | 52 | 24 | 28 |  | 31 | 30.9 | 8.8 | 9.1 | 1240
LAKE MATTAMUSKEET | 2015-06-17 | 0208458893 | E | 0.03 |  |  | 1.7 | 0.02 | <0.02 | 1.7 | 100 | 35 | [5 empty] | 20 |  |  | 9.5 | 30.1 | 7.5 | 8.1 | 1370
LAKE MATTAMUSKEET | 2015-07-22 | 0208458892 | W | 0.08 |  |  | 2.9 | 0.02 | <0.02 | 2.9 | 100 | 24 |  | 818 | 311 | 507 | 52 | 45 |  |  |  | 29.5 | 7.6 | 8.3 | 1200
LAKE MATTAMUSKEET | 2015-07-22 | 0208458893 | E | 0.08 |  |  | 3 | 0.03 | <0.02 | 3 | 100 | 122 |  | 906 | 242 | 664 | 70 | 38 | 32 |  | 45 | 28.6 | 7.4 | 8.1 | 1388
LAKE MATTAMUSKEET | 2015-08-13 | 0208458892 | W | 0.06 |  |  | 2.9 | 0.02 | <0.02 | 2.9 | 100 | 78 |  | 850 | 258 | 592 | 32 | 32 |  |  |  | 27.4 | 9.22 | 8.96 | 1230
LAKE MATTAMUSKEET | 2015-08-13 | 0208458893 | E | 0.06 |  |  | 3 | 0.02 | <0.02 | 3 | 100 | 81 |  | 966 | 283 | 683 | 37 | 29 |  |  |  | 26.4 | 8.2 | 8.9 | 1420
LAKE MATTAMUSKEET | 2015-09-10 | 0208458892 | W | 0.05 |  |  | 2.8 | <0.02 | <0.02 | 2.8 | 100 | 77 |  | 798 | 202 | 596 | 40 | 40 | <25.00 |  | 23 | 27.9 | 9 | 8.9 | 1255
LAKE MATTAMUSKEET | 2015-09-10 | 0208458893 | E | 0.05 |  |  | 3 | <0.02 | <0.02 | 3 | 100 | 76 |  | 911 | 232 | 678 | 39 |  | <25.00 |  | 16 | 27.1 | 7.8 | 8.8 | 1461
LAKE MATTAMUSKEET | 2015-10-22 | 0208458892 | W | 0.03 |  |  | 1.6 | 0.02 | <0.02 | 1.6 | 100 | 16 |  | 768 |  |  | 11 | 10 | <6.20 |  | 8.5 | 16.6 | 10.9 | 7.5 | 1001
LAKE MATTAMUSKEET | 2015-10-22 | 0208458893 | E | 0.03 |  |  | 1.6 | 0.02 | <0.02 | 1.6 | 100 | 22 |  | 664 |  |  | 14 | 12 | <6.20 |  | 7.2 | 16.4 | 11.4 | 8.4 | 1191
LAKE MATTAMUSKEET | 2015-11-10 | 0208458892 | W | 0.07 |  |  | 2.6 | <0.02 | <0.02 | 2.6 | 100 | 94 |  | 580 | 164 | 416 | 45 | 37 |  |  | 30 | 19 | 9.6 | 7.7 | 926
LAKE MATTAMUSKEET | 2015-11-10 | 0208458893 | E | 0.04 |  |  | 2.2 | <0.02 | <0.02 | 2.2 | 100 | 52 |  | 784 | 179 | 605 | 40 | 29 |  |  | 28 | 18.9 | 9.2 | 7.7 | 1277
LAKE MATTAMUSKEET | 2013-02-06 | 0208458892 | W | 0.10 J |  |  | 2.50 J | 0.2 J | <0.02 J | 2.50 J | #VALUE! | 19 J |  | 1146 J |  |  | 60 J |  |  |  |  | 8.4 | 11.5 | 7.8 |  |  | J because sample received at 8.9C (>4C)
LAKE MATTAMUSKEET | 2013-02-06 | 0208458893 | E | 0.13 J |  |  | 2.80 J | 0.29 J | 0.05 J | 2.80 J | #VALUE! | 13 J |  | 1275 J |  |  | 91 J |  |  |  |  | 7.8 |  |  | 2140 |  | J because sample received at 8.9C (>4C)

## DWRqaqc
Lake | Date | Station | Lake side | TP | PO4 | Total Dissolved P | TKN | NH3 | NOx | Chl a | DOC | Total Residue | Total Residue_Volatile | Total Residue_Fixed | Suspended Residue | Suspended Residue_Volatile | Suspended Residue_Fixed | Secchi (m) | Turbidity | Temp | DO | ph | Conductivity | Reference
|  |  | (E or W) | mg/L | mg/L | mg/L | mg/L | mg/L | mg/L | ug/L | (mg/L) | mg/L | mg/L | mg/L | mg/L | mg/L | mg/L |  | NTU | C | mg/L | s.u.
LAKE MATTAMUSKEET | 2015-07-22 | 0208458893 Duplicate | E | 0.08 |  |  | 3 | 0.02 | <0.02 | 102 |  | 933 | 494 | 439 | 68 | 41 |  |  | 45
LAKE MATTAMUSKEET | 2015-07-22 | 0208458893 | E | 0.08 |  |  | 3 | 0.03 | <0.02 | 122 |  | 906 | 242 | 664 | 70 | 38 | 32 |  | 45 | 28.6 | 7.4 | 8.1 | 1388
LAKE MATTAMUSKEET | 2013-08-15 | PASLMW2 Duplicate | W | 0.08 |  |  | 3.8 | <0.02 | <0.02 | 76 | 29 | 1590 | 420 |  | 74 |  |  |  | 32 | 24.4 | 9.3 | 8.5 | 2532 |  | J on Chlorphyll a for not using brown bottle
LAKE MATTAMUSKEET | 2013-08-15 | PASLMW2 | W | 0.08 |  |  | 3.7 | <0.02 | <0.02 | 83 | 31 | 1590 | 394 |  | 75 |  |  |  | 36 | 24.4 | 9.3 | 8.5 | 2532 |  | J on Chlorphyll a for not using brown bottle
LAKE MATTAMUSKEET | 2013-08-15 | PASLME1 | E | 0.1 |  |  | 4.5 | <0.02 | <0.02 | 148 | 36 | 1610 | 380 |  | 60 |  |  |  | 40 | 23.6 | 8.5 | 8.3 | 2512 |  | J on Chlorphyll a for not using brown bottle
LAKE MATTAMUSKEET | 2013-08-15 | PASLME1 Duplicate | E | 0.12 |  |  | 4.9 | <0.02 | <0.02 | 198 | 32 | 1550 | 406 |  | 67 |  |  |  | 50 | [5 empty] | J on Chlorphyll a for not using brown bottle
| 0208458893 Duplicate | 2015-07-22 | RPD | 0 |  |  | 0 | 40 |  | 17.8571 |  | 2.9364 | 68.4783 | 40.7978 | 2.8986 | 7.5949 |  |  | 0
| PASLMW2 Duplicate | 2013-08-15 | RPD | 0 |  |  | 2.6667 | 0 |  | 8.805 | 6.6667 | 0 | 6.3882 |  | 1.3423 |  |  |  | 11.7647
| PASLME1 Duplicate | 2013-08-15 | RPD | 18.1818 |  |  | 8.5106 | 0 |  | 28.9017 | 11.7647 | 3.7975 | 6.6158 |  | 11.0236 |  |  |  | 22.2222

## DWRfinal
Lake | Date | Month | Year | Station | Lake side | TP | PO4 | Total Dissolved P | TKN | NH3 | NOx | TN | %TKN | Chl a | DOC | Total Residue | Total Residue_Volatile | Total Residue_Fixed | Suspended Residue | Suspended Residue_Volatile | Suspended Residue_Fixed | Secchi (m) | Turbidity | Temp | DO | ph | Conductivity | Total Dissolved Solids in Liquid | Turbidity (Field)
LAKE MATTAMUSKEET | 1983-07-20 | 7 | 1983 | PAS0124A | W | 0.06 | <0.01 | 0.03 | 0.6 | 0.03 | 0.05 | 0.65 | 92.3077 | 11 |  | 1200 |  |  | 50 |  |  | 0.4 | 5.8 | 27.9 | 5.8 | 6.2 | 1810
LAKE MATTAMUSKEET | 2013-04-16 | 4 | 2013 | 0208458893 | E | 0.19 |  |  | 2.2 | <0.02 | 0.11 | 2.31 | 95.2381 | 86 |  | 1300 | [7 empty] | 20.6 | 9.3 | 8 | 2020
LAKE MATTAMUSKEET | 1984-08-21 | 8 | 1984 | PAS0124A | W | 0.04 | 0.01 |  | 0.7 | 0.01 | 0.03 | 0.73 | 95.8904 | 7 |  | 830 |  |  | 6 |  |  |  | 24 | 27 | 8 | 6.7 | 1325
LAKE MATTAMUSKEET | 2012-06-25 | 6 | 2012 | PASLMW2 | W | 0.05 |  |  | 2.8 | <0.02 | 0.05 | 2.85 | 98.2456 | 63 |  | 900 |  |  | 29 |  |  |  | 11 | 30.2 | 9.4 | 9.1 | 2440
LAKE MATTAMUSKEET | 1985-08-06 | 8 | 1985 | PAS0124A | W | 0.04 | <0.01 |  | 0.8 | 0.03 | 0.01 | 0.81 | 98.7654 | 4 |  | 1400 |  |  | 25 |  |  |  | 5.5 | 32 | 4.9 | 6.3 | 1769
LAKE MATTAMUSKEET | 1997-07-08 | 7 | 1997 | PAS0123A | E | 0.05 |  |  | 0.8 | <0.01 | 0.01 | 0.81 | 98.7654 |  |  | 670 |  |  | 36 |  |  |  | 16 | 30.1 | 8.6 | 8.5 | 1034
LAKE MATTAMUSKEET | 1997-06-16 | 6 | 1997 | PAS0123A | E | 0.07 |  |  | 0.9 | <0.01 | 0.01 | 0.91 | 98.9011 |  |  | 660 |  |  | 72 |  |  |  | 24 | 26.1 | 9 | 7.2 | 1271
LAKE MATTAMUSKEET | 1992-07-21 | 7 | 1992 | PAS0123A | E | 0.04 |  |  | 1.1 | 0.07 | 0.01 | 1.11 | 99.0991 | 10 |  | 1100 |  |  | 11 |  |  |  | 12 | 29 | 7 | 7.5 | 164
LAKE MATTAMUSKEET | 1992-07-21 | 7 | 1992 | PAS0124A | W | 0.04 |  |  | 1.1 | 0.02 | 0.01 | 1.11 | 99.0991 | 12 |  | 1000 |  |  | 16 |  |  |  | 9.1 | 29 | 7.5 | 8.5 | 151
LAKE MATTAMUSKEET | 1992-07-21 | 7 | 1992 | PAS0122A | E | 0.04 |  |  | 1.2 | 0.06 | 0.01 | 1.21 | 99.1736 | 14 |  | 1100 |  |  | 27 |  |  |  | 12 | 28 | 7.3 | 7.3 | 149
LAKE MATTAMUSKEET | 1981-07-21 | 7 | 1981 | PAS0122A | E | 0.06 | <0.01 | 0.01 | 0.5 | 0.04 | <0.01 | 0.5 | 100 | 9 | [7 empty] | 0.7 |  | 31 | 8.2 | 7.2 | 4300
LAKE MATTAMUSKEET | 1981-07-21 | 7 | 1981 | PAS0123A | E | 0.04 | <0.01 | 0.01 | 0.6 | 0.02 | <0.01 | 0.6 | 100 | 2 | [7 empty] | 0.5 |  | 31 | 9 | 7.6 | 4200
LAKE MATTAMUSKEET | 1981-07-21 | 7 | 1981 | PAS0124A | W | 0.01 | <0.01 | 0.01 | 0.5 | 0.02 | <0.01 | 0.5 | 100 | 5 | [7 empty] | 0.9 |  | 29.5 | 8.5 | 7.8 | 3900
LAKE MATTAMUSKEET | 1983-07-20 | 7 | 1983 | PAS0122A | E | 0.04 | 0.01 | 0.01 | 0.6 | 0.02 | <0.01 | 0.6 | 100 | 6 |  | 1200 |  |  | 12 |  |  | 1 | 1.1 | 28.6 | 6.9 | 7.4 | 1950
LAKE MATTAMUSKEET | 1983-07-20 | 7 | 1983 | PAS0123A | E | 0.02 | 0.01 | 0.02 | 0.6 | 0.02 | <0.01 | 0.6 | 100 | 2 |  | 1200 |  |  | 2 |  |  | 0.7 | 8.4 | 28 | 7.4 | 7.1 | 2200
LAKE MATTAMUSKEET | 1984-08-21 | 8 | 1984 | PAS0122A | E | 0.03 | <0.01 |  | 0.7 | 0.01 | <0.01 | 0.7 | 100 | 1 |  | 940 |  |  | 11 |  |  | 0.8 | 26 | 27.2 | 9 | 7.7 | 1495
LAKE MATTAMUSKEET | 1984-08-21 | 8 | 1984 | PAS0123A | E | 0.02 | <0.01 |  | 0.7 | 0.01 | <0.01 | 0.7 | 100 | 2 |  | 930 |  |  | 1 |  |  | 0.7 | 16 | 28 | 9.1 | 8 | 1580
LAKE MATTAMUSKEET | 1985-08-06 | 8 | 1985 | PAS0122A | E | 0.01 | <0.01 |  | 0.7 | 0.02 | <0.01 | 0.7 | 100 | 4 |  | 1500 |  |  | 24 |  |  |  | 1 | 27.9 | 8 | 8.8 | 1890
LAKE MATTAMUSKEET | 1985-08-06 | 8 | 1985 | PAS0123A | E | 0.03 | <0.01 |  | 0.7 | 0.02 | <0.01 | 0.7 | 100 | 6 |  | 1400 |  |  | 150 |  |  |  | 1.7 | 28.4 | 8 | 8 | 1754
LAKE MATTAMUSKEET | 1997-06-16 | 6 | 1997 | PAS0124A | W | 0.05 |  |  | 0.4 | <0.01 | <0.01 | 0.4 | 100 |  |  | 520 |  |  | 19 |  |  |  | 8.7 | 25.6 | 9.2 | 7.9 | 885
LAKE MATTAMUSKEET | 1997-08-11 | 8 | 1997 | PAS0123A | E | 0.01 |  |  | 1.4 | <0.01 | <0.01 | 1.4 | 100 |  |  | 700 |  |  | 19 |  |  |  | 6.6 | 26.7 | 8.8 | 8.4 | 1105
LAKE MATTAMUSKEET | 2002-06-03 | 6 | 2002 | PAS0123A | E | 0.04 |  |  | 3.6 | 0.01 | <0.01 | 3.6 | 100 | 20 |  | 1400 |  |  | 34 |  |  |  | 64 | 26.5 | 8.5 | 7.8 | 2050
LAKE MATTAMUSKEET | 2002-07-01 | 7 | 2002 | PAS0123A | E | 0.01 |  |  | 1.4 | 0.02 | <0.01 | 1.4 | 100 | 23 |  | 1600 |  |  | 98 |  |  |  | 23 | 28.8 | 8.7 | 9.1 | 1380
LAKE MATTAMUSKEET | 2002-08-05 | 8 | 2002 | PAS0123A | E | 0.02 |  |  | 1.7 | 0.02 | <0.02 | 1.7 | 100 | 26 |  | 2000 |  |  | 18 |  |  |  | 25 | 30 | 8.7 | 8.5 | 3030
LAKE MATTAMUSKEET | 2012-09-17 | 9 | 2012 | PASLME1 | E | 0.04 |  |  | 1.4 | <0.02 | <0.02 | 1.4 | 100 | 19 |  | 1430 |  |  | 20 |  |  |  | 12 | 23.4 | 8.3 | 7.8 | 2270
LAKE MATTAMUSKEET | 2012-09-17 | 9 | 2012 | PASLME2 | E | 0.03 |  |  | 1.3 | <0.02 | <0.02 | 1.3 | 100 | 18 |  | 1500 |  |  | 15 |  |  |  | 7.3 | 23.5 | 8.5 | 8.6 | 2320
LAKE MATTAMUSKEET | 2012-09-17 | 9 | 2012 | PASLME3 | E | 0.04 |  |  | 1.5 | <0.02 | <0.02 | 1.5 | 100 | 27 |  | 1400 |  |  | 21 |  |  |  | 11 | 23.5 | 8.3 | 8.6 | 2180
LAKE MATTAMUSKEET | 2012-09-17 | 9 | 2012 | PASLMW1 | W | 0.05 |  |  | 2.2 | <0.02 | <0.02 | 2.2 | 100 | 45 |  | 1300 |  |  | 42 |  |  |  | 15 | 24.7 | 9.1 | 8.6 | 2000
LAKE MATTAMUSKEET | 2012-09-17 | 9 | 2012 | PASLMW2 | W | 0.05 |  |  | 2.4 | <0.02 | <0.02 | 2.4 | 100 | 46 |  | 1300 |  |  | 35 |  |  |  | 16 | 24.7 | 9 | 8.6 | 2100
LAKE MATTAMUSKEET | 2012-09-17 | 9 | 2012 | PASLMW3 | W | 0.05 |  |  | 2.6 | <0.02 | <0.02 | 2.6 | 100 | 50 |  | 1340 |  |  | 42 |  |  |  | 18 | 24.9 | 9.9 | 8.6 | 2120
LAKE MATTAMUSKEET | 2012-09-06 | 9 | 2012 | PASLME1 | E | 0.05 |  |  | 1.4 | <0.02 | <0.02 | 1.4 | 100 | 29 |  | 1460 |  |  | 24 |  |  |  | 14 | 27.4 | 7.7 | 9 | 2350
LAKE MATTAMUSKEET | 2012-09-06 | 9 | 2012 | PASLME2 | E | 0.04 |  |  | 1.2 | <0.02 | <0.02 | 1.2 | 100 | 18 |  | 1490 |  |  | 22 |  |  |  | 8.3 | 27.6 | 7.4 | 9.2 | 2450
LAKE MATTAMUSKEET | 2012-09-06 | 9 | 2012 | PASLME3 | E | 0.06 |  |  | 1.4 | <0.02 | <0.02 | 1.4 | 100 | 26 |  | 1390 |  |  | 42 |  |  |  | 17 | 27.7 | 7.9 | 8.9 | 2170
LAKE MATTAMUSKEET | 2012-09-06 | 9 | 2012 | PASLMW1 | W | 0.07 |  |  | 2.9 | <0.02 | <0.02 | 2.9 | 100 | 62 |  | 1330 |  |  | 61 |  |  |  | 26 | 28.6 | 9.2 | 9 | 2060
LAKE MATTAMUSKEET | 2012-09-06 | 9 | 2012 | PASLMW2 | W | 0.06 |  |  | 2.6 | <0.02 | <0.02 | 2.6 | 100 | 56 |  | 1330 |  |  | 53 |  |  |  | 9.6 | 28.7 | 8.7 | 8.8 | 2110
LAKE MATTAMUSKEET | 2012-09-06 | 9 | 2012 | PASLMW3 | W | 0.06 |  |  | 2.2 | <0.02 | <0.02 | 2.2 | 100 | 63 |  | 1280 |  |  | 39 |  |  |  | 17 | 28.8 | 9.1 | 9.1 | 2040
LAKE MATTAMUSKEET | 2012-07-30 | 7 | 2012 | PASLME1 | E | 0.03 |  |  | 1.8 | <0.02 | <0.02 | 1.8 | 100 | 20 |  |  |  |  | 14 |  |  |  | 9.5 | 29.5 | 7.3 | 8.5 | 2340
LAKE MATTAMUSKEET | 2012-07-30 | 7 | 2012 | PASLME2 | E | 0.02 |  |  | 1.5 | <0.02 | <0.02 | 1.5 | 100 | 15 |  |  |  |  | 11 |  |  |  | 7.9 | 29.9 | 7.3 | 8.8 | 2340
LAKE MATTAMUSKEET | 2012-07-30 | 7 | 2012 | PASLME3 | E | 0.04 |  |  | 1.5 | 0.02 | <0.02 | 1.5 | 100 | 17 |  |  |  |  | 18 |  |  |  | 10 | 29.8 | 7.4 | 8.9 | 2340
LAKE MATTAMUSKEET | 2012-07-30 | 7 | 2012 | PASLMW1 | W | 0.06 |  |  | 2.7 | <0.02 | <0.02 | 2.7 | 100 | 58 |  | 1440 |  |  | 36 |  |  |  | 17 | 30.1 | 8.9 | 8.6 | 2280
LAKE MATTAMUSKEET | 2012-07-30 | 7 | 2012 | PASLMW2 | W | 0.05 |  |  | 2.8 | <0.02 | <0.02 | 2.8 | 100 | 66 |  | 1420 |  |  | 39 |  |  |  | 18 | 30.1 | 8.5 | 9.1 | 2280
LAKE MATTAMUSKEET | 2012-07-30 | 7 | 2012 | PASLMW3 | W | 0.06 |  |  | 3.1 | <0.02 | <0.02 | 3.1 | 100 | 71 |  |  |  |  | 46 |  |  |  | 23 | 29.9 | 8.5 | 8.8 | 2220
LAKE MATTAMUSKEET | 2012-06-25 | 6 | 2012 | PASLME1 | E | 0.04 |  |  | 2.3 | <0.02 | <0.02 | 2.3 | 100 | 32 |  | 1630 |  |  | 14 |  |  |  | 9.2 | 28.9 | 8.1 | 8.9 | 2450
LAKE MATTAMUSKEET | 2012-06-25 | 6 | 2012 | PASLME2 | E | 0.03 |  |  | 2 | <0.02 | <0.02 | 2 | 100 | 31 |  | 1560 |  |  | 13 |  |  |  | 8.2 | 29.2 | 8 | 8.7 | 2430
LAKE MATTAMUSKEET | 2012-06-25 | 6 | 2012 | PASLME3 | E | 0.04 |  |  | 2.4 | <0.02 | <0.02 | 2.4 | 100 | 36 |  | 1560 |  |  | 15 |  |  |  | 10 | 29 | 8.1 | 8.2 | 2410
LAKE MATTAMUSKEET | 2012-06-25 | 6 | 2012 | PASLMW1 | W | 0.05 |  |  | 2.7 | <0.02 | <0.02 | 2.7 | 100 | 48 |  | 1620 |  |  | 23 |  |  |  | 10 | 29.7 | 9.1 | 9.1 | 2450
LAKE MATTAMUSKEET | 2012-06-25 | 6 | 2012 | PASLMW3 | W | 0.06 |  |  | 2.7 | <0.02 | <0.02 | 2.7 | 100 | 54 |  | 1660 |  |  | 32 |  |  |  | 14 | 30.5 | 9.5 | 8.6 | 2450
LAKE MATTAMUSKEET | 2012-05-24 | 5 | 2012 | PASLME1 | E | 0.07 |  |  | 2 | <0.02 | <0.02 | 2 | 100 | 36 |  | 1480 |  |  | 49 |  |  |  | 19 | 24.6 | 8.8 | 7.8 | 2380
LAKE MATTAMUSKEET | 2012-05-24 | 5 | 2012 | PASLME2 | E | 0.06 |  |  | 1.8 | <0.02 | <0.02 | 1.8 | 100 | 25 |  | 1480 |  |  | 46 |  |  |  | 16 | 24.9 | 9.2 | 8.5 | 2410
LAKE MATTAMUSKEET | 2012-05-24 | 5 | 2012 | PASLME3 | E | 0.07 |  |  | 2.1 | <0.02 | <0.02 | 2.1 | 100 | 31 |  | 1550 |  |  | 48 |  |  |  | 20 | 24.7 | 9.2 | 8.6 | 2510
LAKE MATTAMUSKEET | 2012-05-24 | 5 | 2012 | PASLMW1 | W | 0.08 |  |  | 2.7 | <0.02 | <0.02 | 2.7 | 100 | 48 |  | 1510 |  |  | 56 |  |  |  | 21 | 26.3 | 9.8 | 8.2 | 2380
LAKE MATTAMUSKEET | 2012-05-24 | 5 | 2012 | PASLMW2 | W | 0.09 |  |  | 2.7 | <0.02 | <0.02 | 2.7 | 100 | 48 |  | 1470 |  |  | 57 |  |  |  | 25 | 26.2 | 9.5 | 8.1 | 2360
LAKE MATTAMUSKEET | 2012-05-24 | 5 | 2012 | PASLMW3 | W | 0.11 |  |  | 3 | <0.02 | <0.02 | 3 | 100 | 45 |  | 1460 |  |  | 78 |  |  |  | 31 | 27.2 | 9.5 | 8.1 | 2320
LAKE MATTAMUSKEET | 2013-04-16 | 4 | 2013 | 0208458892 | W | 0.11 |  |  | 1.9 | <0.02 | <0.02 | 1.9 | 100 | 74 |  | 1180 |  |  | 68 |  |  |  |  | 19.9 |  | 8.1
LAKE MATTAMUSKEET | 2013-06-05 | 6 | 2013 | 0208458892 | W | 0.11 |  |  | 3 | <0.02 | <0.02 | 3 | 100 | 46 |  | 1360 |  |  | 98 |  |  |  |  | 25.8 |  | 8.4
LAKE MATTAMUSKEET | 2013-06-05 | 6 | 2013 | 0208458893 | E | 0.07 |  |  | 1.9 | 0.02 | <0.02 | 1.9 | 100 | 27 |  | 1400 |  |  | 65 |  |  |  |  | 23.2 | 8.2 | 8 | 2260
LAKE MATTAMUSKEET | 2013-07-30 | 7 | 2013 | 0208458892 | W | 0.09 |  |  | 4.3 | 0.04 | <0.02 | 4.3 | 100 | 95 |  |  |  |  | 41 |  |  |  |  | 27 | 8.2 | 8.6 | 2570
LAKE MATTAMUSKEET | 2013-07-30 | 7 | 2013 | 0208458893 | E | 0.07 |  |  | 3.2 | <0.02 | <0.02 | 3.2 | 100 | 192 |  |  |  |  | 37 |  |  |  |  | 26.1 | 6.8 | 9.3 | 2620
LAKE MATTAMUSKEET | 2013-08-15 | 8 | 2013 | 0208458892 | W | 0.07 |  |  | 3.4 | <0.02 | <0.02 | 3.4 | 100 |  |  | 1560 | 378 |  | 61 |  |  |  |  | 24.7 | 9.7 | 8.7 | 2575
LAKE MATTAMUSKEET | 2013-08-15 | 8 | 2013 | PASLME1 | E | 0.1 |  |  | 4.5 | <0.02 | <0.02 | 4.5 | 100 |  | 36 | 1610 | 380 |  | 60 |  |  |  | 40 | 23.6 | 8.5 | 8.3 | 2512
LAKE MATTAMUSKEET | 2013-08-15 | 8 | 2013 | PASLME2 | E | 0.06 |  |  | 2.7 | <0.02 | <0.02 | 2.7 | 100 |  | 28 | 1500 | 348 |  | 42 |  |  |  | 21 | 23.4 | 8.6 | 8.8 | 2496
LAKE MATTAMUSKEET | 2013-08-15 | 8 | 2013 | PASLME3 | E | 0.13 |  |  | 4.9 | <0.02 | <0.02 | 4.9 | 100 |  | 33 | 1540 | 370 |  | 92 |  |  |  | 55 | 23.5 | 9 | 8.4 | 2471
LAKE MATTAMUSKEET | 2013-08-15 | 8 | 2013 | PASLMW1 | W | 0.08 |  |  | 3.8 | <0.02 | <0.02 | 3.8 | 100 |  | 31 | 1670 | 414 |  | 64 |  |  |  | 30 | 24.5 | 9.4 | 8.7 | 2577
LAKE MATTAMUSKEET | 2013-08-15 | 8 | 2013 | PASLMW2 | W | 0.08 |  |  | 3.7 | <0.02 | <0.02 | 3.7 | 100 |  | 31 | 1590 | 394 |  | 75 |  |  |  | 36 | 24.4 | 9.3 | 8.5 | 2532
LAKE MATTAMUSKEET | 2013-08-15 | 8 | 2013 | PASLMW3 | W | 0.07 |  |  | 2.7 | <0.02 | <0.02 | 2.7 | 100 |  | 29 | 1540 | 382 |  | 60 |  |  |  | 27 | 23.3 | 9.3 | 8.5 | 2608
LAKE MATTAMUSKEET | 2013-08-16 | 8 | 2013 | PASLME1 | E | 0.11 |  |  | 4.6 | <0.02 | <0.02 | 4.6 | 100 | 215 | 35 | 1540 | 408 |  | 90 |  |  |  |  | 22.6 | 7 | 8 | 2514
LAKE MATTAMUSKEET | 2013-08-16 | 8 | 2013 | PASLME2 | E | 0.06 |  |  | 2.8 | <0.02 | <0.02 | 2.8 | 100 | 33 | 25 | 1600 | 384 |  | 54
LAKE MATTAMUSKEET | 2013-08-16 | 8 | 2013 | PASLME3 | E | 0.15 |  |  | 5.4 | <0.02 | <0.02 | 5.4 | 100 | 202 | 32 | 1510 | 386 |  | 142
LAKE MATTAMUSKEET | 2013-08-16 | 8 | 2013 | PASLMW1 | W | 0.08 |  |  | 3.8 | <0.02 | <0.02 | 3.8 | 100 | 99 | 28 | 1630 | 384 |  | 72 |  |  |  |  | 22.6 | 7.7 | 8.2 | 2568
LAKE MATTAMUSKEET | 2013-08-16 | 8 | 2013 | PASLMW2 | W | 0.09 |  |  | 3.8 | <0.02 | <0.02 | 3.8 | 100 | 100 | 29 | 1570 | 432 |  | 81 |  |  |  |  | 22.6 | 7.7 | 8.2 | 2568
LAKE MATTAMUSKEET | 2013-08-16 | 8 | 2013 | PASLMW3 | W | 0.08 |  |  | 3.6 | <0.02 | <0.02 | 3.6 | 100 | 106 | 29 | 1450 | 350 |  | 67
LAKE MATTAMUSKEET | 2013-10-31 | 10 | 2013 | 0208458892 | W | 0.07 |  |  | 2.1 | <0.02 | <0.02 | 2.1 | 100 | 18 |  | 1830 |  |  | 59 |  |  |  |  | 15.7 | 13.5 | 8.9 | 2840
LAKE MATTAMUSKEET | 2013-10-31 | 10 | 2013 | 0208458893 | E | 0.09 |  |  | 2.8 | <0.02 | <0.02 | 2.8 | 100 | 33 |  | 1500 |  |  | 62 |  |  |  |  | 15.8 | 9.7 | 8.2 | 2520
LAKE MATTAMUSKEET | 2013-12-04 | 12 | 2013 | 0208458892 | W | 0.1 |  |  | 1.9 | <0.02 | <0.02 | 1.9 | 100 | 30 |  | 1550 |  |  | 74 |  |  |  |  | 9.6 | 12.4 | 8.5 | 2600
LAKE MATTAMUSKEET | 2013-12-04 | 12 | 2013 | 0208458893 | E | 0.14 |  |  | 2.3 | <0.02 | <0.02 | 2.3 | 100 | 84 |  | 1490 |  |  | 94 |  |  |  |  | 10.7 | 10.7 | 7.6 | 2480
LAKE MATTAMUSKEET | 2014-02-07 | 2 | 2014 | 0208458892 | W | 0.16 |  |  | 3.3 | 0.1 | 0.02 | 3.3 | 100 | 79 |  | 1270 |  |  | 94 |  |  |  |  | 6.5 | 11.8 | 7.8 | 2110
LAKE MATTAMUSKEET | 2014-02-07 | 2 | 2014 | 0208458893 | E | 0.2 |  |  | 4.3 | 0.28 | 0.05 | 4.3 | 100 | 94 |  | 1420 |  |  | 206 |  |  |  |  | 9.6 | 12.4 | 8.5 | 2600
LAKE MATTAMUSKEET | 2014-04-28 | 4 | 2014 | 0208458892 | W | 0.13 |  |  | 2.8 | <0.02 | <0.02 | 2.8 | 100 | 67 |  | 1250 |  |  | 102 |  |  |  |  | 18.4 | 9.1 | 7.7 | 1890
LAKE MATTAMUSKEET | 2014-04-28 | 4 | 2014 | 0208458893 | E | 0.17 |  |  | 3.3 | <0.02 | <0.02 | 3.3 | 100 | 94 |  | 1480 |  |  | 225 |  |  |  |  | 17.9 | 8.6 | 7.7 | 1900
LAKE MATTAMUSKEET | 2014-05-19 | 5 | 2014 | 0208458892 | W | 0.08 |  |  | 2.1 | <0.02 | <0.02 | 2.1 | 100 | 56 |  | 1140 |  |  | 51 |  |  |  |  | 20.9 | 9.8 | 8.5 | 1870
LAKE MATTAMUSKEET | 2014-05-19 | 5 | 2014 | 0208458893 | E | 0.12 |  |  | 2.4 | <0.02 | <0.02 | 2.4 | 100 | 42 |  | 1260 |  |  | 126 |  |  |  |  | 20.1 | 8.4 | 7.9 | 1910
LAKE MATTAMUSKEET | 2014-06-18 | 6 | 2014 | 0208458892 | W | 0.08 |  |  | 1.6 | <0.02 | <0.02 | 1.6 | 100 | 60 |  | 1250 |  |  | 69 |  |  |  |  | 29.2 | 8.6 | 8.6 | 2080
LAKE MATTAMUSKEET | 2014-06-18 | 6 | 2014 | 0208458893 | E | 0.11 |  |  | 2.2 | <0.02 | <0.02 | 2.2 | 100 | 85 |  |  |  |  | 128 |  |  |  |  | 26.9 | 7.6 | 7.7 | 2120
LAKE MATTAMUSKEET | 2014-07-22 | 7 | 2014 | 0208458892 | W | 0.09 |  |  | 4.1 | <0.02 | <0.02 | 4.1 | 100 | 130 |  |  |  |  | 61 |  |  |  |  | 26.6 | 9 | 9.2 | 2200
LAKE MATTAMUSKEET | 2014-07-22 | 7 | 2014 | 0208458893 | E | 0.09 |  |  | 3.5 | <0.02 | <0.02 | 3.5 | 100 | 110 |  | 1430 |  |  | 64 |  |  |  |  | 25.9 | 6.2 | 8.7 | 2260
LAKE MATTAMUSKEET | 2014-08-06 | 8 | 2014 | 0208458892 | W | 0.05 |  |  | 3.5 | <0.02 | <0.02 | 3.5 | 100 | 140 |  | 1260 |  |  | 28 |  |  |  |  | 28.5 | 12.1 | 9.7 | 2030
LAKE MATTAMUSKEET | 2014-08-06 | 8 | 2014 | 0208458893 | E | 0.06 |  |  | 3.5 | <0.02 | <0.02 | 3.5 | 100 | 170 |  | 1260 |  |  | 42 |  |  |  |  | 28.4 |  |  | 2070
LAKE MATTAMUSKEET | 2014-09-04 | 9 | 2014 | 0208458892 | W | 0.06 |  |  | 3.7 | <0.02 | <0.02 | 3.7 | 100 | 91 |  | 1296 |  |  | 31 |  |  |  |  | 29.9 | 8.8 | 9.3 | 2130
LAKE MATTAMUSKEET | 2014-09-04 | 9 | 2014 | 0208458893 | E | 0.09 |  |  | 3.5 | <0.02 | <0.02 | 3.5 | 100 | 120 |  | 1297 |  |  | 58 |  |  |  |  | 28.6 | 5.6 | 7.4 | 2140
LAKE MATTAMUSKEET | 2014-10-22 | 10 | 2014 | 0208458892 | W | 0.12 |  |  | 3.2 | 0.02 | <0.02 | 3.2 | 100 | 104 |  |  |  |  | 94 |  |  | 0.1 |  | 17.9 | 9.2 | 8.1 | 1900
LAKE MATTAMUSKEET | 2014-10-22 | 10 | 2014 | PASLMW1 | W | 0.08 |  |  | 2.7 | <0.02 | <0.02 | 2.7 | 100 | 84 |  |  |  |  | 54 |  |  | 0.2 |  | 18 | 9.2 | 7.9 | 1886
LAKE MATTAMUSKEET | 2014-10-22 | 10 | 2014 | PASLMW2 | W | 0.08 |  |  | 3.3 | <0.02 | <0.02 | 3.3 | 100 | 66 |  |  |  |  | 82 |  |  | 0.2 |  | 18.4 | 9.1 | 8.2 | 1847
LAKE MATTAMUSKEET | 2014-10-22 | 10 | 2014 | PASLMW3 | W | 0.06 |  |  | 2.5 | <0.02 | <0.02 | 2.5 | 100 | [5 empty] | 41 |  |  | 0.3 |  | 17.8 | 9.5 | 8 | 1785
LAKE MATTAMUSKEET | 2014-10-23 | 10 | 2014 | 0208458892 | W | 0.19 |  |  | 2.8 | 0.02 | 0.03 | 2.8 | 100 | 164 |  |  |  |  | 282 |  |  | 0.1 |  | 14.7 | 9.7 | 7.6 | 1954
LAKE MATTAMUSKEET | 2014-10-23 | 10 | 2014 | 0208458892 | W | 0.16 |  |  | 2.5 | <0.02 | <0.02 | 2.5 | 100 | 83 |  |  |  |  | 236 |  |  | 0.1 |  | 17.1 | 10 | 7.8 | 1705
LAKE MATTAMUSKEET | 2014-10-23 | 10 | 2014 | PASLME1 | E | 0.18 |  |  | 3.3 | <0.02 | <0.02 | 3.3 | 100 | 144 |  | 1600 |  |  | 192 |  |  | 0.1
LAKE MATTAMUSKEET | 2015-04-09 | 4 | 2015 | 0208458892 | W | 0.09 |  |  | 2.4 | <0.02 | <0.02 | 2.4 | 100 | 76 |  | 818 | 218 | 600 | 54 |  |  |  |  | 19.5 | 9.8 | 7.9 | 1226
LAKE MATTAMUSKEET | 2015-04-09 | 4 | 2015 | 0208458893 | E | 0.14 |  |  | 2.4 | <0.02 | 0.08 | 2.4 | 100 | 76 |  | 922 | 224 | 698 | 106 | 42 | 64 |  |  | 19.7 | 9.5 | 7.8 | 1356
LAKE MATTAMUSKEET | 2015-05-28 | 5 | 2015 | 0208458892 | W | 0.06 |  |  | 1.9 | <0.02 | <0.02 | 1.9 | 100 | 34 |  | 841 | 216 | 625 | 33 | 26 |  |  | 15 | 25.5 | 8.2 | 8.1 | 1340
LAKE MATTAMUSKEET | 2015-05-28 | 5 | 2015 | 0208458893 | E | 0.09 |  |  | 2.2 | <0.02 | <0.02 | 2.2 | 100 | 46 |  | 949 | 224 | 724 | 82 | 40 | 42 |  | 45 | 24.2 | 8 | 7.8 | 1440
LAKE MATTAMUSKEET | 2015-06-17 | 6 | 2015 | 0208458892 | W | 0.05 |  |  | 1.8 | 0.02 | <0.02 | 1.8 | 100 | 37 |  | 952 | 262 | 690 | 52 | 24 | 28 |  | 31 | 30.9 | 8.8 | 9.1 | 1240
LAKE MATTAMUSKEET | 2015-06-17 | 6 | 2015 | 0208458893 | E | 0.03 |  |  | 1.7 | 0.02 | <0.02 | 1.7 | 100 | 35 | [5 empty] | 20 |  |  | 9.5 | 30.1 | 7.5 | 8.1 | 1370
LAKE MATTAMUSKEET | 2015-07-22 | 7 | 2015 | 0208458892 | W | 0.08 |  |  | 2.9 | 0.02 | <0.02 | 2.9 | 100 | 24 |  | 818 | 311 | 507 | 52 | 45 |  |  |  | 29.5 | 7.6 | 8.3 | 1200
LAKE MATTAMUSKEET | 2015-07-22 | 7 | 2015 | 0208458893 | E | 0.08 |  |  | 3 | 0.03 | <0.02 | 3 | 100 | 122 |  | 906 | 242 | 664 | 70 | 38 | 32 |  | 45 | 28.6 | 7.4 | 8.1 | 1388
LAKE MATTAMUSKEET | 2015-08-13 | 8 | 2015 | 0208458892 | W | 0.06 |  |  | 2.9 | 0.02 | <0.02 | 2.9 | 100 | 78 |  | 850 | 258 | 592 | 32 | 32 |  |  |  | 27.4 | 9.22 | 8.96 | 1230
LAKE MATTAMUSKEET | 2015-08-13 | 8 | 2015 | 0208458893 | E | 0.06 |  |  | 3 | 0.02 | <0.02 | 3 | 100 | 81 |  | 966 | 283 | 683 | 37 | 29 |  |  |  | 26.4 | 8.2 | 8.9 | 1420
LAKE MATTAMUSKEET | 2015-09-10 | 9 | 2015 | 0208458892 | W | 0.05 |  |  | 2.8 | <0.02 | <0.02 | 2.8 | 100 | 77 |  | 798 | 202 | 596 | 40 | 40 | <25.00 |  | 23 | 27.9 | 9 | 8.9 | 1255
LAKE MATTAMUSKEET | 2015-09-10 | 9 | 2015 | 0208458893 | E | 0.05 |  |  | 3 | <0.02 | <0.02 | 3 | 100 | 76 |  | 911 | 232 | 678 | 39 |  | <25.00 |  | 16 | 27.1 | 7.8 | 8.8 | 1461
LAKE MATTAMUSKEET | 2015-10-22 | 10 | 2015 | 0208458892 | W | 0.03 |  |  | 1.6 | 0.02 | <0.02 | 1.6 | 100 | 16 |  | 768 |  |  | 11 | 10 | <6.20 |  | 8.5 | 16.6 | 10.9 | 7.5 | 1001
LAKE MATTAMUSKEET | 2015-10-22 | 10 | 2015 | 0208458893 | E | 0.03 |  |  | 1.6 | 0.02 | <0.02 | 1.6 | 100 | 22 |  | 664 |  |  | 14 | 12 | <6.20 |  | 7.2 | 16.4 | 11.4 | 8.4 | 1191
LAKE MATTAMUSKEET | 2015-11-10 | 11 | 2015 | 0208458892 | W | 0.07 |  |  | 2.6 | <0.02 | <0.02 | 2.6 | 100 | 94 |  | 580 | 164 | 416 | 45 | 37 |  |  | 30 | 19 | 9.6 | 7.7 | 926
LAKE MATTAMUSKEET | 2015-11-10 | 11 | 2015 | 0208458893 | E | 0.04 |  |  | 2.2 | <0.02 | <0.02 | 2.2 | 100 | 52 |  | 784 | 179 | 605 | 40 | 29 |  |  | 28 | 18.9 | 9.2 | 7.7 | 1277
LAKE MATTAMUSKEET EAST OF NC HWY 94 NR FAIRFIELD NC | 2016-01-21 | 1 | 2016 | 0208458893 | E | 0.1 |  |  | 2.8 | 0.24 | 0.02 |  |  | 67 |  | 572 | 410 | 162 | 68 | 31 | 37 | 0.15 | 45 | 2.28 | 13.01 | 8.39 | 1076
LAKE MATTAMUSKEET WEST OF NC HWY 94 NR FAIRFIELD NC | 2016-01-21 | 1 | 2016 | 0208458892 | W | 0.14 |  |  | 2.8 | 0.1 | 0.11 |  |  | 58 |  | 776 | 592 | 184 | 106 | 60 | 46 | 0.15 | 65 | 3 | 13.4 |  | 850
LAKE MATTAMUSKEET WEST OF NC HWY 94 NR FAIRFIELD NC | 2016-02-27 | 2 | 2016 | 0208458892 | W | 0.13 |  |  | 3.1 | 0.74 | 0.04 |  |  | 56 |  | 502 | 375 | 128 | 68 | 31 | 37 | 0.1 | 55 | 9.75 | 11.1 | 8.2 | 7340 |  | 40
LAKE MATTAMUSKEET WEST OF NC HWY 94 NR FAIRFIELD NC | 2016-03-22 | 3 | 2016 | 0208458892 | W | 0.12 |  |  | 3.1 | 0.16 | 0.05 |  |  | 130 |  | 514 |  |  |  | 50 | 50 | 0.15 | 50 | 11.71 | 9.82 | 7.21 | 692 |  | 38.3
LAKE MATTAMUSKEET EAST OF NC HWY 94 NR FAIRFIELD NC | 2016-03-22 | 3 | 2016 | 0208458893 | E | 0.1 |  |  | 3.1 | 0.35 | 0.08 |  |  | 95 |  | 628 |  |  |  | 50 |  | 0.15 | 50 | 11.3 | 10.4 | 7.4 | 913 |  | 44
LAKE MATTAMUSKEET EAST OF NC HWY 94 NR FAIRFIELD NC | 2016-04-13 | 4 | 2016 | 0208458893 | E | 0.24 |  |  | 4.9 | 0.02 | 0.09 |  |  | 150 |  | 749 | 509 | 240 | 260 | 150 | 110 | 0.05 | 170 | 14.1 | 9.9 | 7.6 | 875 |  | 170
LAKE MATTAMUSKEET EAST OF NC HWY 94 NR FAIRFIELD NC | 2016-05-24 | 5 | 2016 | 0208458893 | E | 0.08 |  |  | 2.5 | 0.02 | 0.02 |  |  | 56 |  | 615 | 437 | 178 | 71 | 47 | 25 | 0.15 | 40 | 18.5 | 9.07 | 8.12 | 889.3 |  | 31.8
LAKE MATTAMUSKEET EAST OF NC HWY 94 NR FAIRFIELD NC | 2016-06-22 | 6 | 2016 | 0208458893 | E | 0.07 |  |  | 3 | 0.02 | 0.04 |  |  | 110 |  | 552 |  | 158 | 62 |  | 49 | 0.12 | 34 | 27.48 | 11.13 | 9.1 | 836 |  | 44.4
LAKE MATTAMUSKEET EAST OF NC HWY 94 NR FAIRFIELD NC | 2016-07-21 | 7 | 2016 | 0208458893 | E | 0.05 |  |  | 2.8 | 0.02 | 0.02 |  |  | 89 |  | 587 | 406 | 181 | 36 | 25 | 33 | 0.15 | 17 | 27.98 | 10.3 | 9.44 | 804.8 |  | 9.2
LAKE MATTAMUSKEET EAST OF NC HWY 94 NR FAIRFIELD NC | 2016-08-25 | 8 | 2016 | 0208458893 | E | 0.05 |  |  | 3.2 | 0.02 | 0.06 |  |  | 95 |  | 552 | 369 |  | 40 |  | 39 | 0.1 | 17 | 26.79 | 8.99 | 9.48 | 786.6 |  | 14.4
LAKE MATTAMUSKEET EAST OF NC HWY 94 NR FAIRFIELD NC | 2016-09-14 | 9 | 2016 | 0208458893 | E | 0.05 |  |  | 2.8 | 0.02 | 0.02 |  |  | 89 |  | 452 | 294 | 157 | 25 | 25 | 25 | 0.05 | 15 | 26 | 9.97 | 9.8 | 672 |  | 1.8
LAKE MATTAMUSKEET EAST OF NC HWY 94 NR FAIRFIELD NC | 2016-10-19 | 10 | 2016 | 0208458893 | E | 0.06 |  |  | 1.8 | 0.02 | 0.02 |  |  | 70 |  | 376 | 250 | 126 | 32 | 20 | 30 | 0.2 | 24 | 22.1 | 9.56 | 9.25 | 567 |  | 14.9
LAKE MATTAMUSKEET EAST OF NC HWY 94 NR FAIRFIELD NC | 2016-11-17 | 11 | 2016 | 0208458893 | E | 0.05 |  |  | 1.9 | 0.02 | 0.02 |  |  | 32 |  | 355 | 267 | 88 | 20 |  | 20 | 0.25 | 17 | 13.71 | 10.08 | 7.83 | 566 |  | 14.6
LAKE MATTAMUSKEET WEST OF NC HWY 94 NR FAIRFIELD NC | 2016-04-13 | 4 | 2016 | 0208458892 | W | 0.18 |  |  | 4 | 0.02 | 0.09 |  |  | 150 |  | 840 | 626 | 215 | 280 | 200 | 80 | 0.1 | 170 | 15.32 | 9.24 | 7.59 | 760 |  | 186
LAKE MATTAMUSKEET WEST OF NC HWY 94 NR FAIRFIELD NC | 2016-05-24 | 5 | 2016 | 0208458892 | W | 0.11 |  |  | 3.1 | 0.02 | 0.02 |  |  | 74 |  | 542 | 358 | 184 | 88 | 64 | 50 | 0.15 | 50 | 19.53 | 9.15 | 8 | 727.1 |  | 43
LAKE MATTAMUSKEET WEST OF NC HWY 94 NR FAIRFIELD NC | 2016-06-22 | 6 | 2016 | 0208458892 | W | 0.14 |  |  | 4.1 | 0.03 | 0.04 |  |  | 140 |  | 574 |  | 182 | 148 |  | 90 | 0.12 | 75 | 25.04 | 7.78 | 7.27 | 704 |  | 120
LAKE MATTAMUSKEET WEST OF NC HWY 94 NR FAIRFIELD NC | 2016-07-21 | 7 | 2016 | 0208458892 | W | 0.05 |  |  | 2.5 | 0.02 | 0.03 |  |  | 94 |  | 498 | 343 | 156 | 30 | 25 | 30 | 0.15 | 14 | 29.23 | 12.77 | 9.77 | 684.7 |  | 14.5
LAKE MATTAMUSKEET WEST OF NC HWY 94 NR FAIRFIELD NC | 2016-08-25 | 8 | 2016 | 0208458892 | W | 0.04 |  |  | 2.6 | 0.02 | 0.04 |  |  | 67 |  | 496 | 333 |  | 28 |  | 27 | 0.15 | 15 | 26.9 | 8.53 | 9.02 | 718.2 |  | 5.9
LAKE MATTAMUSKEET WEST OF NC HWY 94 NR FAIRFIELD NC | 2016-09-14 | 9 | 2016 | 0208458892 | W | 0.04 |  |  | 2.1 | 0.02 | 0.03 |  |  | 60 |  | 394 | 264 | 130 | 25 | 25 | 25 |  | 12 | 28.38 | 11.25 | 9.56 | 596 |  | 0
LAKE MATTAMUSKEET WEST OF NC HWY 94 NR FAIRFIELD NC | 2016-10-19 | 10 | 2016 | 0208458892 | W | 0.06 |  |  | 1.9 | 0.02 | 0.02 |  |  | 55 |  | 314 | 205 | 110 | 23 | 17 | 21 | 0.25 | 16 | 23.72 | 16.49 | 9.3 | 475 |  | 14.1
LAKE MATTAMUSKEET WEST OF NC HWY 94 NR FAIRFIELD NC | 2016-11-16 | 11 | 2016 | 0208458892 | W | 0.05 |  |  | 1.6 | 0.02 | 0.02 |  |  | 38 |  | 314 | 232 | 82 | 20 |  | 20 | 0.25 | 14 | 13.91 | 9.62 | 7.82 | 496 |  | 16
LAKE MATTAMUSKEET WEST OF NC HWY 94 NR FAIRFIELD NC | 2017-02-02 | 2 | 2017 | 0208458892 | W | 0.08 |  |  | 2.5 | 0.36 | 0.03 |  |  | 64 |  | 340 | 216 | 124 | 40 | 216 | 29 | 0.2 | 28 | 10.38 | 11.19 | 7.47 | 464.3 |  | 28.8
LAKE MATTAMUSKEET EAST OF NC HWY 94 NR FAIRFIELD NC | 2017-02-02 | 2 | 2017 | 0208458893 | E | 0.09 |  |  | 3.5 | 0.68 | 0.05 |  |  | 54 |  | 405 | 298 | 107 | 68 | 298 | 36 | 0.15 | 55 | 9.89 | 10.9 | 7.43 | 527 |  | 55.3
LAKE MATTAMUSKEET WEST OF NC HWY 94 NR FAIRFIELD NC | 2017-03-30 | 3 | 2017 | 0208458892 | W | 0.16 |  |  | 4.2 | 0.02 | 0.04 |  |  | 200 |  | 426 | 426 |  | 116 |  | 80 | 0.05 | 75 | 17.5 | 9.6 | 7.6 | 507 |  | 48.7
LAKE MATTAMUSKEET EAST OF NC HWY 94 NR FAIRFIELD NC | 2017-03-30 | 3 | 2017 | 0208458893 | E | 0.17 |  |  | 4.5 | 0.77 | 0.22 |  |  | 150 |  | 500 | 500 |  | 158 |  | 74 | 0.05 | 110 | 16.12 | 8.12 | 7.45 | 559 |  | 131.3
LAKE MATTAMUSKEET WEST OF NC HWY 94 NR FAIRFIELD NC | 2017-04-26 | 4 | 2017 | 0208458892 | W | 0.16 |  |  | 3.6 | 0.02 | 0.13 |  |  | 220 |  | 532 | 332 | 200 | 170 | 332 | 82 | 0.1 | 100 | 19.8 | 8.8 | 7.1 | 535 |  | 60.6
LAKE MATTAMUSKEET EAST OF NC HWY 94 NR FAIRFIELD NC | 2017-04-26 | 4 | 2017 | 0208458893 | E | 0.16 |  |  | 4.6 | 0.02 | 0.07 |  |  | 220 |  | 463 | 273 | 190 | 124 | 273 | 80 | 0.1 | 65 | 20.1 | 9.7 | 7 | 561 |  | 83.6
LAKE MATTAMUSKEET WEST OF NC HWY 94 NR FAIRFIELD NC | 2017-05-18 | 5 | 2017 | 0208458892 | W | 0.16 |  |  | 4.8 | 0.02 | 0.06 |  |  | 110 |  | 884 | 682 | 202 | 158 | 682 | 112 | 0.1 | 80 | 24.4 | 8.9 | 8.3 | 569
LAKE MATTAMUSKEET EAST OF NC HWY 94 NR FAIRFIELD NC | 2017-05-18 | 5 | 2017 | 0208458893 | E | 0.14 |  |  | 4.7 | 0.02 | 0.04 |  |  | 180 |  | 546 | 432 | 114 | 160 | 432 | 98 | 0.15 | 80 | 27.2 | 8.9 | 8.9 | 567 |  | 80.9
LAKE MATTAMUSKEET WEST OF NC HWY 94 NR FAIRFIELD NC | 2017-06-22 | 6 | 2017 | 0208458892 | W | 0.08 |  |  | 3.5 | 0.02 | 0.02 |  |  | 180 |  | 478 | 298 | 180 | 62 | 298 | 50 | 0.1 | 31 | 26.08 | 7.74 | 7.98 | 549 |  | 37.8
LAKE MATTAMUSKEET EAST OF NC HWY 94 NR FAIRFIELD NC | 2017-06-22 | 6 | 2017 | 0208458893 | E | 0.08 |  |  | 3.2 | 0.02 | 0.02 |  |  | 190 |  | 492 | 304 | 188 | 66 | 304 | 48 | 0.1 | 35 | 27.06 | 9.02 | 8.77 | 574.1 |  | 43
LAKE MATTAMUSKEET WEST OF NC HWY 94 NR FAIRFIELD NC | 2017-07-26 | 7 | 2017 | 0208458892 | W | 0.06 |  |  | 3.4 | 0.02 | 0.02 |  |  | 140 |  | 433 | 262 | 171 | 40 | 262 | 36 | 0.25 | 18 | 31.87 | 12.33 | 9.65 | 619 |  | 17.6
LAKE MATTAMUSKEET EAST OF NC HWY 94 NR FAIRFIELD NC | 2017-07-26 | 7 | 2017 | 0208458893 | E | 0.13 |  |  | 4.4 | 0.02 | 0.02 |  |  | 210 |  | 527 | 328 | 199 | 115 | 328 | 72 | 0.2 | 60 | 26.62 | 7.75 | 8.23 | 630
LAKE MATTAMUSKEET WEST OF NC HWY 94 NR FAIRFIELD NC | 2017-08-22 | 8 | 2017 | 0208458892 | W | 0.05 |  |  | 2.6 | 0.02 | 0.02 |  |  | 78 |  | 417 | 262 | 155 | 19 | 262 | 18 | 0.2 | 13 | 31.56 | 11.31 | 9.55 | 578 |  | 14.7
LAKE MATTAMUSKEET EAST OF NC HWY 94 NR FAIRFIELD NC | 2017-08-22 | 8 | 2017 | 0208458893 | E | 0.08 |  |  | 3 | 0.02 | 0.02 |  |  | 91 |  | 460 | 303 | 157 | 50 | 303 | 26 | 0.3 | 26 | 31.56 | 12.22 | 9.79 | 632 |  | 28
LAKE MATTAMUSKEET WEST OF NC HWY 94 NR FAIRFIELD NC | 2017-09-28 | 9 | 2017 | 0208458892 | W | 0.12 |  |  | 3.9 | 0.02 | 0.02 |  |  | 160 |  | 533 | 11 | 522 | 91 | 11 | 68 | 0.15 | 50 | 24.25 | 6.96 | 7.07 | 568 |  | 43.2
LAKE MATTAMUSKEET EAST OF NC HWY 94 NR FAIRFIELD NC | 2017-09-28 | 9 | 2017 | 0208458893 | E | 0.16 |  |  | 4.1 | 0.02 | 0.06 |  |  | 200 |  | 542 | 347 | 195 | 136 | 347 | 76 | 0.15 | 75 | 24.03 | 7.3 | 7.14 | 607 |  | 42.9
LAKE MATTAMUSKEET WEST OF NC HWY 94 NR FAIRFIELD NC | 2017-10-27 | 10 | 2017 | 0208458892 | W | 0.08 |  |  | 3.1 | 0.02 | 0.03 |  |  | 84 |  | 474 | 330 | 144 | 44 | 330 | 38 | 0.2 | 26 | 16.6 | 8.6 | 7.1 | 691 |  | 18.3
LAKE MATTAMUSKEET EAST OF NC HWY 94 NR FAIRFIELD NC | 2017-10-27 | 10 | 2017 | 0208458893 | E | 0.12 |  |  | 3.4 | 0.02 | 0.04 |  |  | 110 |  | 500 | 332 | 168 | 67 | 332 | 38 | 0.1 | 60 | 15.9 | 4.5 | 6.7 | 699 |  | 107
LAKE MATTAMUSKEET WEST OF NC HWY 94 NR FAIRFIELD NC | 2017-11-29 | 11 | 2017 | 0208458892 | W | 0.06 |  |  | 2.3 | 0.02 | 0.02 |  |  | 32 |  | 433 | 290 | 143 | 24 | 290 | 22 | 0.25 | 40 | 13.57 | 10.73 | 7.7 | 650 |  | 16.4
LAKE MATTAMUSKEET EAST OF NC HWY 94 NR FAIRFIELD NC | 2017-11-29 | 11 | 2017 | 0208458893 | E | 0.08 |  |  | 2.3 | 0.47 | 0.02 |  |  | 35 |  | 549 | 12 | 581 | 29 | 12 | 18 | 0.15 | 17 | 12.97 | 8.18 | 8.01 | 682 |  | 37.8